## PSV Outlet DP
PSV Outlet Pressure Drop Calculation
B | PSV Outlet Presure Drop Calculation | [5 empty] | Pipe Inside Diameter Table
|  | Outlet Line size | = | 4 |  |  | Pipe Inside Diameter, ( inches)
|  | Sch | = | 40 |  |  | NPS | Schedule
|  | Inside Dia | = | 4.026 | inches |  |  | 5 | 10 | 20 | 30 | 40 | 60 | 80 | 100 | 120 | 140 | 160 | STD | XS | XX
[8 empty] | 2 | 3 | 4 | 5 | 6 | 7 | 8 | 9 | 10 | 11 | 12 | 13 | 14 | 15
|  | Flow Area, A | = | 12.7303 | inch2 |  | 0.125 | - | 0.307 | - | - | 0.269 | - | 0.215 | - | - | - | - |  |  | -
|  | Rated Capacity | = | 124524.641 | lb/hr |  | 0.25 | - | 0.41 | - | - | 0.364 | - | 0.302 | - | - | - | - |  |  | -
[7 empty] | 0.375 | - | 0.545 | - | - | 0.493 | - | 0.423 | - | - | - | - |  |  | -
|  | Mass Flux, G | = | 9781.7797 | lb/hr-in2 |  | 0.5 | 0.71 | 0.674 | - | - | 0.622 | - | 0.546 | - | - | - | 0.464 |  |  | 0.252
[7 empty] | 0.75 | 0.92 | 0.884 | - | - | 0.824 | - | 0.742 | - | - | - | 0.612 |  |  | 0.434
1 | Step 1 | Isenthalpic Flash from Relieving Pressure to Reference Pressure |  |  |  |  | 1 | 1.185 | 1.097 | - | - | 1.049 | - | 0.957 | - | - | - | 0.815 |  |  | 0.519
[7 empty] | 1.25 | 1.53 | 1.442 | - | - | 1.38 | - | 1.278 | - | - | - | 1.16 |  |  | 0.896
|  | PSV set pressure | = | 72.5 | psig |  | 1.5 | 1.77 | 1.682 | - | - | 1.61 | - | 1.5 | - | - | - | 1.338 |  |  | 1.1
|  | PSV Type | = | Balanced Bellows |  |  | 2 | 2.245 | 2.157 | - | - | 2.067 | - | 1.939 | - | - | - | 1.687 |  |  | 1.503
|  | Back Pressure, PB | = | 21.75 | psig | (30% of PSV Set Pressure) | 2.5 | 2.709 | 2.635 | - | - | 2.469 | - | 2.323 | - | - | - | 2.125 |  |  | 1.771
|  |  | = | 36.45 | psia |  | 3 | 3.334 | 3.26 | - | - | 3.068 | - | 2.9 | - | - | - | 2.624 |  |  | 2.3
[7 empty] | 3.5 | 3.834 | 3.76 | - | - | 3.548 | - | 3.364 | - | - | - | - |  |  | 2.728
|  | Reference Pressure, PR | = | 21.75 | psig |  | 4 | 4.334 | 4.26 | - | - | 4.026 | - | 3.826 | - | 3.624 | - | 3.438 |  |  | 3.152
|  |  | = | 36.45 | psia |  | 4.5 | - | - | - | - | 4.506 | - | 4.29 | - | - | - | - |  |  | 3.58
| At Relieving Pressure, Po | [5 empty] | 5 | 5.345 | 5.295 | - | - | 5.047 | - | 4.813 |  | 4.563 | - | 4.313 |  |  | 4.063
|  | Relieving Pressure, Po | = | 79.75 | psig |  | 6 | 6.407 | 6.357 | - | - | 6.065 | - | 5.761 | - | 5.501 | - | 5.187 |  |  | 4.897
|  |  | = | 94.45 | psia |  | 7 | - | - | - | - | 7.023 | - | 6.625 | - | - | - | - |  |  | 5.875
|  | Fluid Temperature, To | = | 248 | Deg F |  | 8 | 8.407 | 8.329 | 8.125 | 8.071 | 7.98 | 7.813 | 7.625 | 7.437 | 7.187 | 7.001 | 6.813 |  |  | 6.875
|  | Fluid Phase | = | Subcooled Liquid |  |  | 9 | - | - | - | - | 8.941 | - | 8.625 | - | - | - | - |  |  | 7.875
|  | Specific Enthalpy | = | 216.517 | Btu/lb |  | 10 | 10.482 | 10.42 | 10.25 | 10.136 | 10.02 | 9.75 | 9.562 | 9.312 | 9.062 | 8.75 | 8.5 |  |  | -
|  | Fluid density | = | 58.8904 | lb/ft3 |  | 11 | - | - | - | - | 11 | - | 10.78 | - | - | - | - |  |  | 10
[7 empty] | 12 | 12.438 | 12.39 | 12.25 | 12.09 | 11.938 | 11.626 | 11.374 | 11.062 | 10.75 | 10.5 | 10.126 |  | 11.75 | -
| At Reference Pressure, pR | [5 empty] | 14 | - | 13.5 | 13.376 | 13.25 | 13.124 | 12.812 | 12.5 | 12.124 | 11.812 | 11.5 | 11.188 |  | 13
|  | pR | = | 36.45 | psia |  | 16 | - | 15.5 | 15.376 | 15.25 | 15 | 14.688 | 14.312 | 13.938 | 13.562 | 13.124 | 12.812 |  |  | -
|  | Saturation Temperature | = | 261.652 | Deg F |  | 18 | - | 17.5 | 17.376 | 17.124 | 16.876 | 16.5 | 16.124 | 15.688 | 15.25 | 14.876 | 14.438 | 17.25 | 17
|  | Actual Fluid Temperature | = | 248 |  |  | 20 | - | 19.5 | 19.25 | 19 | 18.812 | 18.376 | 17.938 | 17.438 | 17 | 16.5 | 16.062 | 19.25 | 19 | -
|  | Fluid Phase | = | Subcooled Liquid |  |  | 22 | - | 21.5 | 21.25 | 21 | - | 20.25 | 19.75 | 19.25 | 18.75 | 18.25 | 17.75 | 21.25 | 21 | -
|  | Quality, x | = | 0 |  |  | 24 | - | 23.5 | 23.25 | 22.876 | 22.624 | 22.062 | 21.562 | 20.938 | 20.376 | 19.876 | 19.312 | 23.25 | 23
| Specific Enthalpy-Liquid |  | = | 216.396 | Btu/lb |  | 26 | - | 25.376 | - | - | - | - | - | - | - | - | - | 25.25 | 25 | -
| Specific Enthalpy-Vapor |  | = | 0 | Btu/lb |  | 28 | - | 27.376 | 27 | 26.75 | - | - | - | - | - | - | - | 27.25 | 27 | -
| Mixture Specific Enthaply |  | = | 216.396 | Btu/lb |  | 30 | - | 29.376 | 29 | 28.75 | - | - | - | - | - | - | - | 29.25 | 29 | -
|  | Difference | = | 0.121 | Btu/lb | -----> Too low so can be considered an isenthalpic flash | 32 | - | 31.376 | 31 | 30.75 | 30.624 | - | - | - | - | - | - | 31.25 | 31 | -
|  | Density- Liquid | = | 58.8779 | lb/ft3 |  | 34 | - | 33.376 | 33 | 32.75 | 32.624 | - | - | - | - | - | - | 33.25 | 33 | -
|  | Density-Vapor | = | 0 | lb/ft3 |  | 36 | - | 35.376 | - | - | - | - | - | - | - | - | - | 35.25 | 35 | -
|  | Vapor Volume fraction, α | = | 0 |  |  | 42 | - | - | - | - | - | - | - | - | - | - | - | 41.25 | 41 | -
[7 empty] | 48 | - | - | - | - | - | - | - | - | - | - | - | 47.25 | 47 | -
| Mixture Density, |  | = | 58.8779 | lb/ft3
[8 empty] | NPS | fd | ff
[8 empty] | 0.5 | 0.027 | 0.00675
[8 empty] | 0.75 | 0.025 | 0.00625
2 | Step 2 | Isenthalpic Flash from Relieving Pressure to 50% of Reference Pressure | [5 empty] | 2: 1; 3: 0.023; 4: 0.00575
[8 empty] | 1.25 | 0.022 | 0.0055
|  | pR | = | 36.45 | psia |  |  | 2: 1.5; 3: 0.021; 4: 0.00525
|  | p | = | 18.225 | psia | (50% of pR) |  | 2: 2; 3: 0.019; 4: 0.00475
|  | Saturation Temperature | = | 223.012 | Deg F |  |  | 2: 2.5; 3: 0.018; 4: 0.0045
| Mass Quality | x | = | 0.026398 |  |  |  | 2: 3; 3: 0.018; 4: 0.0045
| Liquid Fluid density |  | = | 59.5484 | lb/ft3 |  |  | 2: 4; 3: 0.017; 4: 0.00425
| Liquid Fluid density |  | = | 0.04563 | lb/ft3 |  |  | 2: 5; 3: 0.016; 4: 0.004
| Liquid Specific Enthalpy |  | = | 191.094 | Btu/lb |  |  | 2: 6; 3: 0.015; 4: 0.00375
| Vapor Specific Enthalpy |  | = | 1154.17 | Btu/lb |  |  | 2: 7; 3: 0.015; 4: 0.00375
| Mixture Enthalpy |  | = | 216.517 | Btu/lb |  |  | 2: 8; 3: 0.014; 4: 0.0035
|  | Difference | = | 0 | Btu/lb |  |  | 2: 9; 3: 0.014; 4: 0.0035
[8 empty] | 10 | 0.014 | 0.0035
|  | Vapor Volume fraction, α | = | 0.97252 |  |  |  | 2: 11; 3: 0.014; 4: 0.0035
[8 empty] | 12 | 0.013 | 0.00325
[8 empty] | 14 | 0.013 | 0.00325
|  |  | = | 1.6811 | lb/ft3 |  |  | 2: 16; 3: 0.013; 4: 0.00325
[8 empty] | 18 | 0.012 | 0.003
3 | Step 3 | Calculate correlating parameter, ω | [5 empty] | 2: 20; 3: 0.012; 4: 0.003
[8 empty] | 22 | 0.012 | 0.003
[8 empty] | 24 | 0.012 | 0.003
|  |  | = | 58.8779 | lb/ft3
|  |  | = | 1.6811 | lb/ft3
|  | pR | = | 36.45 | psia
|  | p | = | 18.225 | psia
|  | ω | = | 34.0243
4 | Step 4 | Calculate Critical Pressure ratio
|  | Mass Flux, G | = | 9781.7797 | lb/hr-in2
Critical Pressure Ratio, Pc
|  | C3 | = | 0.00058742
|  | G | = | 9781.7797 | lb/hr-in2
|  | ω | = | 34.0243
|  | pR | = | 36.45 | psia
|  |  | = | 58.8779 | lb/ft3
|  | pc | = | 26.3714 | psia
|  | Pressure at Pipe exit | = | Atmophseric
|  | Pexit | = | 14.7 | psia
|  | Flow | = | Choked
|  | p2 | = | 26.3714 | psia
|  | pR | = | 36.45 | psia
|  | p2 | = | 26.3714 | psia
5 | Step 5 | Calculate back pressure, p1
|  | Fanning Friction Factor, ff | = | 0.00425
|  | St pipe lengfth | = | 45.9167 | feet
|  | Fittings |  | Qty | L/D | L/D Total
|  | 90o SR Elbows | = | 4 | 30 | 120
|  | Pipe exit | = | 1 | 58.8235 | 58.8235
|  | Total | = |  | 88.8235 | 178.8235
|  | Eq Length | = | 719.9435 | inches
|  |  | = | 59.9953 | feet
|  | Total Length, L | = | 105.912 | feet
|  | d | = | 4.026 | inches
|  | f | = | 0.00425
|  | C1 | = | 24
|  | C2 | = | 2898000
|  | p2 | = | 26.3714 | psia
|  | pR | = | 36.45 | psia
|  |  | = | 58.8779 | lb/ft3
|  | G | = | 9781.7797 | lb/hr-in2
|  | η1 | = | 1.0212 | Initial Value, Iterated
|  | η2 | = | 0.7235 | (p2/pR)
|  | ω | = | 34.0243
|  | C2.pR.RhoR/G^2 | = | 64.9999
|  | (η1-η2)/(1-ω) | = | -0.0090135
|  | ω/((1-ω)^2) | = | 0.031198 | 0.30113
API 521 |  | [(1-ω)η1+ω]/[[(1-ω)η2+ω] | = | 0.029723 | 10.1313 | 0.029723
|  | LHS | = | 2.6833
|  | RHS | = | 2.6833
|  | Difference | = | 6.3492e-05 | <--- Goal Seek cell E219 to zero by changing cell E203
|  | η1 | = | 1.0212
|  | p1 | = | 37.2214 | psia
|  | p2 | = | 26.3714 | osia
|  | Pressure Drop, DP | = | 10.8499 | psi
|  | DP/100ft | = | 10.2443 | psi/100ft
|  | % of set pressure | = | 14.9654
𝜌_𝑅
ℎ_𝐿
ℎ_𝑣
ℎ_𝑥
𝜌_𝐿
𝜌_𝑣
𝜌_𝑚𝑖𝑥𝑡𝑢𝑟𝑒=𝛼.𝜌_𝑣+(1−𝛼) 𝜌_𝑙
𝜔=((𝜌_𝑅/𝜌)−1)/((𝑝_𝑅/𝑝)−1)
𝜌_𝑅
𝜌
𝑝_𝑐=𝐶_3.𝐺.√((𝜔.𝑝_𝑅)/𝜌_𝑅 )
𝜌_𝑅
𝜌_𝑅
ℎ_𝐿
ℎ_𝑣
ℎ_𝑥
𝛼=𝑥/(𝑥+(1−𝑥)∗ (𝜌_𝑉/𝜌_𝐿 ) )
ℎ_𝑥=𝛼.ℎ_𝑣+(1−𝛼) ℎ_𝐿
𝛼=𝑥/(𝑥+(1−𝑥)∗ (𝜌_𝑉/𝜌_𝐿 ) )
𝜌_𝑚𝑖𝑥𝑡𝑢𝑟𝑒

## PSV Sizing-HEM Direct Int Meth
PSV Sizing | Using HEM Direct Integration Method
Scenario | #REF!
PSV Set Pressure | = | 72.5 | psig
Relieving Pressure | = | 94.45 | psia
Relief Temperature | = | 248 | Deg F
Sizing of the PSV for two phase flow is being done using the HEM Direct Integration Method
specified in API 520 Part1 C 2.1.1,3
Required orifice area is calculated using the equation shown below
where
A | = | Required orifice area , in2
W | = | required releif rate, lb/hr
Kd | = | discharge coefficient = 0.85 for two phase at the PSV inlet
and 0.65 for subcooled liquid at PSV inlet
Kb | = | back pressure correction factor
Kc | = | combination correction factor
Kv | = | viscosity correction factor
G | = | Mass Flux, lb/ft2-sec
The mass flux is estimated using the integral
G is calculated through the maximization of the integral
| = | mass density of the fluid, lb/ft3
gc | = | gravitational constant, 32.17 lbmft/sec2. lbf
p | = | stagnation pressure of the fluid, psia
t | = | condition at the throat of the nozzle or orifice of the PSV
the integral can numerically integrated as below
The integration is done by reducing the pressure from PSV inlet pressure to the back pressure of | [14 empty] | S = x. Sv + (1-x)*SL
the PSV in decrements of 1 psi, the temperature, mass quality, fluid mixture density are obtained
from thermodynamic tables for each pressure. The mass flux is calculated till it reaches a maximum
value or the back pressure is reached whichever occurs first.
Step | Pressure | Temp | Mass | Vapor Vol | Vapor | Liquid | Total | Target | Diff | Vapor | Liquid | Vapor | Liquid | Mixture | Avg |  |  | Mass Flux
|  |  | Quality | Fraction | Entropy | Entropy | Entropy | Entropy |  | Enthalpy | Enthalpy | Density | Density | Density | Density
|  |  | x | α | SV | SL | S |  |  | hV | hL
| psia | Deg F |  |  | Btu/lboF | Btu/lboF | Btu/lboF | Btu/lboF | Btu/lboF |  | Btu/lbm | lb/ft3 | lb/ft3 | lb/ft3 | lb/ft3 | lbf.ft3/in2-lbm | ft2/sec2 | lbm/ft2-s
0 | 94.45 | 248 | 0 | 0 | 0 | 0.36487 | 0.36487 | 0.36487 | 0 | 0 |  | 0 | 58.8904 | 58.8904 | - | 0
1 | 93.45 | 248 | 0 | 0 | 0 | 0.36487 | 0.36487 | 0.36487 | 2e-06 | 0 |  | 0 | 58.8902 | 58.8902 | 58.8903 | -0.016981 | -0.016981 | 738.6572
2 | 92.45 | 248 | 0 | 0 | 0 | 0.36487 | 0.36487 | 0.36487 | 2e-06 | 0 |  | 0 | 58.8899 | 58.8899 | 58.8901 | -0.016981 | -0.033962 | 1044.6148
3 | 91.45 | 248 | 0 | 0 | 0 | 0.36487 | 0.36487 | 0.36487 | 5e-06 | 0 |  | 0 | 58.8897 | 58.8897 | 58.8898 | -0.016981 | -0.050942 | 1279.3836
4 | 90.45 | 248 | 0 | 0 | 0 | 0.36487 | 0.36487 | 0.36487 | 6e-06 | 0 |  | 0 | 58.8895 | 58.8895 | 58.8896 | -0.016981 | -0.067923 | 1477.3013
5 | 89.45 | 248 | 0 | 0 | 0 | 0.36488 | 0.36488 | 0.36487 | 8e-06 | 0 |  | 0 | 58.8893 | 58.8893 | 58.8894 | -0.016981 | -0.084904 | 1651.669
6 | 88.45 | 248 | 0 | 0 | 0 | 0.36488 | 0.36488 | 0.36487 | 9e-06 | 0 |  | 0 | 58.8891 | 58.8891 | 58.8892 | -0.016981 | -0.10189 | 1809.3082
7 | 87.45 | 248 | 0 | 0 | 0 | 0.36488 | 0.36488 | 0.36487 | 1.1e-05 | 0 |  | 0 | 58.8889 | 58.8889 | 58.889 | -0.016981 | -0.11887 | 1954.2713
8 | 86.45 | 248 | 0 | 0 | 0 | 0.36488 | 0.36488 | 0.36487 | 1.2e-05 | 0 |  | 0 | 58.8886 | 58.8886 | 58.8888 | -0.016981 | -0.13585 | 2089.1952
9 | 85.45 | 248 | 0 | 0 | 0 | 0.36488 | 0.36488 | 0.36487 | 1.4e-05 | 0 |  | 0 | 58.8884 | 58.8884 | 58.8885 | -0.016981 | -0.15283 | 2215.9207
10 | 84.45 | 248 | 0 | 0 | 0 | 0.36488 | 0.36488 | 0.36487 | 1.5e-05 | 0 |  | 0 | 58.8882 | 58.8882 | 58.8883 | -0.016981 | -0.16981 | 2335.7798
11 | 83.45 | 248 | 0 | 0 | 0 | 0.36488 | 0.36488 | 0.36487 | 1.7e-05 | 0 |  | 0 | 58.888 | 58.888 | 58.8881 | -0.016981 | -0.18679 | 2449.7804
12 | 82.45 | 248 | 0 | 0 | 0 | 0.36489 | 0.36489 | 0.36487 | 1.8e-05 | 0 |  | 0 | 58.8878 | 58.8878 | 58.8879 | -0.016981 | -0.20377 | 2558.7058
13 | 81.45 | 248 | 0 | 0 | 0 | 0.36489 | 0.36489 | 0.36487 | 2e-05 | 0 |  | 0 | 58.8876 | 58.8876 | 58.8877 | -0.016981 | -0.22075 | 2663.1788
14 | 80.45 | 248 | 0 | 0 | 0 | 0.36489 | 0.36489 | 0.36487 | 2.1e-05 | 0 | 216.488 | 0 | 58.8874 | 58.8874 | 58.8875 | -0.016982 | -0.23774 | 2763.7044
15 | 79.45 | 248 | 0 | 0 | 0 | 0.36489 | 0.36489 | 0.36487 | 2.3e-05 | 0 | 216.486 | 0 | 58.8871 | 58.8871 | 58.8872 | -0.016982 | -0.25472 | 2860.6938
16 | 78.45 | 248 | 0 | 0 | 0 | 0.36489 | 0.36489 | 0.36487 | 2.4e-05 | 0 | 216.484 | 0 | 58.8869 | 58.8869 | 58.887 | -0.016982 | -0.2717 | 2954.5046
17 | 77.45 | 248 | 0 | 0 | 0 | 0.36489 | 0.36489 | 0.36487 | 2.6e-05 | 0 | 216.481 | 0 | 58.8867 | 58.8867 | 58.8868 | -0.016982 | -0.28868 | 3045.4261
18 | 76.45 | 248 | 0 | 0 | 0 | 0.36489 | 0.36489 | 0.36487 | 2.7e-05 | 0 | 216.479 | 0 | 58.8865 | 58.8865 | 58.8866 | -0.016982 | -0.30566 | 3133.7098
19 | 75.45 | 248 | 0 | 0 | 0 | 0.3649 | 0.3649 | 0.36487 | 2.9e-05 | 0 | 216.477 | 0 | 58.8863 | 58.8863 | 58.8864 | -0.016982 | -0.32264 | 3219.5728
20 | 74.45 | 248 | 0 | 0 | 0 | 0.3649 | 0.3649 | 0.36487 | 3e-05 | 0 | 216.475 | 0 | 58.8861 | 58.8861 | 58.8862 | -0.016982 | -0.33963 | 3303.2037
21 | 73.45 | 248 | 0 | 0 | 0 | 0.3649 | 0.3649 | 0.36487 | 3.2e-05 | 0 | 216.473 | 0 | 58.8858 | 58.8858 | 58.886 | -0.016982 | -0.35661 | 3384.7625
22 | 72.45 | 248 | 0 | 0 | 0 | 0.3649 | 0.3649 | 0.36487 | 3.3e-05 | 0 | 216.471 | 0 | 58.8856 | 58.8856 | 58.8857 | -0.016982 | -0.37359 | 3464.4063
23 | 71.45 | 248 | 0 | 0 | 0 | 0.3649 | 0.3649 | 0.36487 | 3.5e-05 | 0 | 216.469 | 0 | 58.8854 | 58.8854 | 58.8855 | -0.016982 | -0.39057 | 3542.2591
24 | 70.45 | 248 | 0 | 0 | 0 | 0.3649 | 0.3649 | 0.36487 | 3.6e-05 | 0 | 216.467 | 0 | 58.8852 | 58.8852 | 58.8853 | -0.016982 | -0.40755 | 3618.4364
25 | 69.45 | 248 | 0 | 0 | 0 | 0.3649 | 0.3649 | 0.36487 | 3.8e-05 | 0 | 216.465 | 0 | 58.885 | 58.885 | 58.8851 | -0.016982 | -0.42454 | 3693.042
26 | 68.45 | 248 | 0 | 0 | 0 | 0.36491 | 0.36491 | 0.36487 | 3.9e-05 | 0 | 216.463 | 0 | 58.8848 | 58.8848 | 58.8849 | -0.016982 | -0.44152 | 3766.1693
27 | 67.45 | 248 | 0 | 0 | 0 | 0.36491 | 0.36491 | 0.36487 | 4.1e-05 | 0 | 216.461 | 0 | 58.8846 | 58.8846 | 58.8847 | -0.016982 | -0.4585 | 3837.9027
28 | 66.45 | 248 | 0 | 0 | 0 | 0.36491 | 0.36491 | 0.36487 | 4.2e-05 | 0 | 216.459 | 0 | 58.8843 | 58.8843 | 58.8845 | -0.016982 | -0.47548 | 3908.3125
29 | 65.45 | 248 | 0 | 0 | 0 | 0.36491 | 0.36491 | 0.36487 | 4.4e-05 | 0 | 216.456 | 0 | 58.8841 | 58.8841 | 58.8842 | -0.016982 | -0.49247 | 3977.4817
30 | 64.45 | 248 | 0 | 0 | 0 | 0.36491 | 0.36491 | 0.36487 | 4.5e-05 | 0 | 216.454 | 0 | 58.8839 | 58.8839 | 58.884 | -0.016983 | -0.50945 | 4045.4678
31 | 63.45 | 248 | 0 | 0 | 0 | 0.36491 | 0.36491 | 0.36487 | 4.7e-05 | 0 | 216.452 | 0 | 58.8837 | 58.8837 | 58.8838 | -0.016983 | -0.52643 | 4112.3293
32 | 62.45 | 248 | 0 | 0 | 0 | 0.36491 | 0.36491 | 0.36487 | 4.8e-05 | 0 | 216.45 | 0 | 58.8835 | 58.8835 | 58.8836 | -0.016983 | -0.54341 | 4178.1204
33 | 61.45 | 248 | 0 | 0 | 0 | 0.36492 | 0.36492 | 0.36487 | 5e-05 | 0 | 216.448 | 0 | 58.8833 | 58.8833 | 58.8834 | -0.016983 | -0.5604 | 4242.8907
34 | 60.45 | 248 | 0 | 0 | 0 | 0.36492 | 0.36492 | 0.36487 | 5.1e-05 | 0 | 216.446 | 0 | 58.883 | 58.883 | 58.8832 | -0.016983 | -0.57738 | 4306.6792
35 | 59.45 | 248 | 0 | 0 | 0 | 0.36492 | 0.36492 | 0.36487 | 5.3e-05 | 0 | 216.444 | 0 | 58.8828 | 58.8828 | 58.8829 | -0.016983 | -0.59436 | 4369.5429
36 | 58.45 | 248 | 0 | 0 | 0 | 0.36492 | 0.36492 | 0.36487 | 5.4e-05 | 0 | 216.442 | 0 | 58.8826 | 58.8826 | 58.8827 | -0.016983 | -0.61135 | 4431.5144
37 | 57.45 | 248 | 0 | 0 | 0 | 0.36492 | 0.36492 | 0.36487 | 5.6e-05 | 0 | 216.44 | 0 | 58.8824 | 58.8824 | 58.8825 | -0.016983 | -0.62833 | 4492.6305
38 | 56.45 | 248 | 0 | 0 | 0 | 0.36492 | 0.36492 | 0.36487 | 5.7e-05 | 0 | 216.438 | 0 | 58.8822 | 58.8822 | 58.8823 | -0.016983 | -0.64531 | 4552.9256
39 | 55.45 | 248 | 0 | 0 | 0 | 0.36493 | 0.36493 | 0.36487 | 5.9e-05 | 0 | 216.436 | 0 | 58.882 | 58.882 | 58.8821 | -0.016983 | -0.66229 | 4612.432
40 | 54.45 | 248 | 0 | 0 | 0 | 0.36493 | 0.36493 | 0.36487 | 6e-05 | 0 | 216.434 | 0 | 58.8817 | 58.8817 | 58.8819 | -0.016983 | -0.67928 | 4671.172
41 | 53.45 | 248 | 0 | 0 | 0 | 0.36493 | 0.36493 | 0.36487 | 6.2e-05 | 0 | 216.431 | 0 | 58.8815 | 58.8815 | 58.8816 | -0.016983 | -0.69626 | 4729.1895
42 | 52.45 | 248 | 0 | 0 | 0 | 0.36493 | 0.36493 | 0.36487 | 6.3e-05 | 0 | 216.429 | 0 | 58.8813 | 58.8813 | 58.8814 | -0.016983 | -0.71324 | 4786.5032
43 | 51.45 | 248 | 0 | 0 | 0 | 0.36493 | 0.36493 | 0.36487 | 6.5e-05 | 0 | 216.427 | 0 | 58.8811 | 58.8811 | 58.8812 | -0.016983 | -0.73023 | 4843.1382
44 | 50.45 | 248 | 0 | 0 | 0 | 0.36493 | 0.36493 | 0.36487 | 6.6e-05 | 0 | 216.425 | 0 | 58.8809 | 58.8809 | 58.881 | -0.016983 | -0.74721 | 4899.118
45 | 49.45 | 248 | 0 | 0 | 0 | 0.36494 | 0.36494 | 0.36487 | 6.8e-05 | 0 | 216.423 | 0 | 58.8807 | 58.8807 | 58.8808 | -0.016983 | -0.76419 | 4954.4647
46 | 48.45 | 248 | 0 | 0 | 0 | 0.36494 | 0.36494 | 0.36487 | 6.9e-05 | 0 | 216.421 | 0 | 58.8805 | 58.8805 | 58.8806 | -0.016984 | -0.78118 | 5009.1993
47 | 47.45 | 248 | 0 | 0 | 0 | 0.36494 | 0.36494 | 0.36487 | 7.1e-05 | 0 | 216.419 | 0 | 58.8802 | 58.8802 | 58.8803 | -0.016984 | -0.79816 | 5063.3332
48 | 46.45 | 248 | 0 | 0 | 0 | 0.36494 | 0.36494 | 0.36487 | 7.2e-05 | 0 | 216.417 | 0 | 58.88 | 58.88 | 58.8801 | -0.016984 | -0.81515 | 5116.9023
49 | 45.45 | 248 | 0 | 0 | 0 | 0.36494 | 0.36494 | 0.36487 | 7.4e-05 | 0 | 216.415 | 0 | 58.8798 | 58.8798 | 58.8799 | -0.016984 | -0.83213 | 5169.9158
50 | 44.45 | 248 | 0 | 0 | 0 | 0.36494 | 0.36494 | 0.36487 | 7.5e-05 | 0 | 216.413 | 0 | 58.8796 | 58.8796 | 58.8797 | -0.016984 | -0.84911 | 5222.3906
51 | 43.45 | 248 | 0 | 0 | 0 | 0.36494 | 0.36494 | 0.36487 | 7.7e-05 | 0 | 216.411 | 0 | 58.8794 | 58.8794 | 58.8795 | -0.016984 | -0.8661 | 5274.3429
52 | 42.45 | 248 | 0 | 0 | 0 | 0.36495 | 0.36495 | 0.36487 | 7.8e-05 | 0 | 216.409 | 0 | 58.8792 | 58.8792 | 58.8793 | -0.016984 | -0.88308 | 5325.7879
53 | 41.45 | 248 | 0 | 0 | 0 | 0.36495 | 0.36495 | 0.36487 | 8e-05 | 0 | 216.406 | 0 | 58.8789 | 58.8789 | 58.879 | -0.016984 | -0.90006 | 5376.7311
54 | 40.45 | 248 | 0 | 0 | 0 | 0.36495 | 0.36495 | 0.36487 | 8.1e-05 | 0 | 216.404 | 0 | 58.8787 | 58.8787 | 58.8788 | -0.016984 | -0.91705 | 5427.2045
55 | 39.45 | 248 | 0 | 0 | 0 | 0.36495 | 0.36495 | 0.36487 | 8.3e-05 | 0 | 216.402 | 0 | 58.8785 | 58.8785 | 58.8786 | -0.016984 | -0.93403 | 5477.2123
56 | 38.45 | 248 | 0 | 0 | 0 | 0.36495 | 0.36495 | 0.36487 | 8.4e-05 | 0 | 216.4 | 0 | 58.8783 | 58.8783 | 58.8784 | -0.016984 | -0.95102 | 5526.7671
57 | 37.45 | 248 | 0 | 0 | 0 | 0.36495 | 0.36495 | 0.36487 | 8.6e-05 | 0 | 216.398 | 0 | 58.8781 | 58.8781 | 58.8782 | -0.016984 | -0.968 | 5575.881
58 | 36.45 | 248 | 0 | 0 | 0 | 0.36495 | 0.36495 | 0.36487 | 8.7e-05 | 0 | 216.396 | 0 | 58.8779 | 58.8779 | 58.878 | -0.016984 | -0.98499 | 5624.5656
59 | 35.45 | 248 | 0 | 0 | 0 | 0.36496 | 0.36496 | 0.36487 | 8.9e-05 | 0 | 216.394 | 0 | 58.8777 | 58.8777 | 58.8778 | -0.016984 | -1.002 | 5672.832
60 | 34.45 | 248 | 0 | 0 | 0 | 0.36496 | 0.36496 | 0.36487 | 9e-05 | 0 | 216.392 | 0 | 58.8774 | 58.8774 | 58.8775 | -0.016984 | -1.019 | 5720.6809
61 | 33.45 | 248 | 0 | 0 | 0 | 0.36496 | 0.36496 | 0.36487 | 9.2e-05 | 0 | 216.39 | 0 | 58.8772 | 58.8772 | 58.8773 | -0.016984 | -1.0359 | 5768.1419
62 | 32.45 | 248 | 0 | 0 | 0 | 0.36496 | 0.36496 | 0.36487 | 9.3e-05 | 0 | 216.388 | 0 | 58.877 | 58.877 | 58.8771 | -0.016985 | -1.0529 | 5815.2152
63 | 31.45 | 248 | 0 | 0 | 0 | 0.36496 | 0.36496 | 0.36487 | 9.5e-05 | 0 | 216.386 | 0 | 58.8768 | 58.8768 | 58.8769 | -0.016985 | -1.0699 | 5861.9099
64 | 30.45 | 248 | 0 | 0 | 0 | 0.36496 | 0.36496 | 0.36487 | 9.6e-05 | 0 | 216.384 | 0 | 58.8766 | 58.8766 | 58.8767 | -0.016985 | -1.0869 | 5908.2352
65 | 29.45 | 248 | 0 | 0 | 0 | 0.36496 | 0.36496 | 0.36487 | 9.8e-05 | 0 | 216.381 | 0 | 58.8764 | 58.8764 | 58.8765 | -0.016985 | -1.1039 | 5954.1996
66 | 28.45 | 247.276 | 0.00070081 | 0.37372 | 1.7038 | 0.36393 | 0.36487 | 0.36487 | 0 | 1162.87 | 215.645 | 0.069217 | 58.8964 | 36.9114 | 47.8939 | -0.020879 | -1.1248 | 3768.0071
67 | 27.45 | 245.254 | 0.0028529 | 0.71589 | 1.7067 | 0.36103 | 0.36487 | 0.36487 | 0 | 1162.16 | 213.594 | 0.066937 | 58.9527 | 16.7967 | 26.854 | -0.037238 | -1.162 | 1742.8
68 | 26.45 | 243.17 | 0.0050578 | 0.82269 | 1.7096 | 0.35803 | 0.36487 | 0.36487 | 0 | 1161.43 | 211.482 | 0.064652 | 59.0102 | 10.5163 | 13.6565 | -0.073225 | -1.2352 | 1460.941
69 | 25.45 | 241.021 | 0.0073165 | 0.87471 | 1.7127 | 0.35493 | 0.36487 | 0.36487 | 0 | 1160.68 | 209.305 | 0.062362 | 59.0692 | 7.4555 | 8.9859 | -0.11129 | -1.3465 | 1003.6627
70 | 24.45 | 238.802 | 0.0096337 | 0.90544 | 1.7159 | 0.35173 | 0.36487 | 0.36487 | 0 | 1159.89 | 207.058 | 0.060066 | 59.1298 | 5.6454 | 6.5505 | -0.15266 | -1.4992 | 772.0052
71 | 23.45 | 236.507 | 0.012014 | 0.92571 | 1.7192 | 0.3484 | 0.36487 | 0.36487 | 0 | 1159.07 | 204.734 | 0.057764 | 59.1919 | 4.4509 | 5.0482 | -0.19809 | -1.6973 | 633.037
72 | 22.45 | 234.131 | 0.014461 | 0.94004 | 1.7227 | 0.34494 | 0.36487 | 0.36487 | 0 | 1158.22 | 202.33 | 0.055456 | 59.2558 | 3.6049 | 4.0279 | -0.24827 | -1.9455 | 540.7796
73 | 21.45 | 231.666 | 0.016982 | 0.9507 | 1.7263 | 0.34135 | 0.36487 | 0.36487 | 0 | 1157.33 | 199.836 | 0.053142 | 59.3216 | 2.9751 | 3.29 | -0.30395 | -2.2495 | 474.9599
74 | 20.45 | 229.104 | 0.019581 | 0.95891 | 1.7302 | 0.3376 | 0.36487 | 0.36487 | 0 | 1156.4 | 197.247 | 0.050821 | 59.3894 | 2.4888 | 2.7319 | -0.36604 | -2.6155 | 425.278
75 | 19.45 | 226.437 | 0.022265 | 0.96542 | 1.7342 | 0.33369 | 0.36487 | 0.36487 | 0 | 1155.43 | 194.553 | 0.048493 | 59.4594 | 2.1027 | 2.2957 | -0.43559 | -3.0511 | 385.9886
76 | 18.45 | 223.655 | 0.025043 | 0.9707 | 1.7384 | 0.32959 | 0.36487 | 0.36487 | 0 | 1154.41 | 191.744 | 0.046157 | 59.5318 | 1.7891 | 1.9459 | -0.51391 | -3.565 | 353.6426
77 | 17.45 | 220.746 | 0.027923 | 0.97505 | 1.7428 | 0.32528 | 0.36487 | 0.36487 | 0 | 1153.34 | 188.807 | 0.043813 | 59.6068 | 1.5299 | 1.6595 | -0.60259 | -4.1676 | 326.0936
78 | 16.45 | 217.696 | 0.030915 | 0.97869 | 1.7476 | 0.32076 | 0.36487 | 0.36487 | 0 | 1152.2 | 185.73 | 0.04146 | 59.6846 | 1.3125 | 1.4212 | -0.70362 | -4.8712 | 301.9274
79 | 15.45 | 214.488 | 0.034032 | 0.98177 | 1.7526 | 0.31598 | 0.36487 | 0.36487 | 0 | 1151 | 182.496 | 0.039098 | 59.7656 | 1.1279 | 1.2202 | -0.81953 | -5.6908 | 280.1842
80 | 14.7 | 211.968 | 0.036461 | 0.98378 | 1.7566 | 0.3122 | 0.36487 | 0.36487 | 0 | 1150.06 | 179.956 | 0.03732 | 59.8286 | 1.007 | 1.0674 | -0.70261 | -6.3934 | 259.7953
Required Orifice Area Calculation
Max Mass Flux, G | = | 5954.1996 | lbm/ft2-sec
Required releif rate, W | = | 119362 | lb/hr
Kd | = | 0.65 |  | For subcooled liquid at PSV inlet
Kb | = | 1
Kc | = | 1
Kv | = | 1
A | = | 1.2336 | inch2
PSV Selection
Orifice Selected | = | J
Aselected | = | 1.287 | in2 |  |  | 21435118.4162 | lb/ft2-hr
Orifce Size Check | = | Ok |  |  |  | 148854.989 | lb/hr-in2
Possible Sizes | = | 2 X 3 | 2.5 X 4 | 3 X 4 |  | 191576.3708 | lb/hr
[6 empty] | 124524.641 | lb/hr
PSV Size | = | 3 | J | 4
PSV Rated Capacity
Selected Orifice Area,A | = | 1.287 | in2
Kd | = | 0.65
Kb | = | 1
Kc | = | 1
Kv | = | 1
G | = | 5954.1996 | lbm/ft2-sec
Rated Capacity,W | = | 124524.641 | lb/hr
𝛼/(1−𝛼)=𝑥/(1−𝑥). 𝜌_𝑙/𝜌_𝑣
𝜌_𝑚𝑖𝑥𝑡𝑢𝑟𝑒=𝛼.𝜌_𝑣+(1−𝛼) 𝜌_𝑙
𝐴= (0.04 𝑊)/(𝐾_𝑑 𝐾_𝑏 𝐾_𝑐 𝐾_𝑣 𝐺)
𝐺=[𝜌_(𝑡.) (−2𝑔_𝑐.∫_(𝑝_𝑜)^(𝑝_𝑡)▒𝑑𝑝/𝜌)^(1/2) ]_𝑚𝑎𝑥
𝜌
∫24_(𝑝_𝑜)^(𝑝_𝑡)▒𝑑𝑝/𝜌=∑24_(𝑖=0)^𝑡▒〖2.[(𝑝_(𝑖+1)−𝑝_𝑖)/((𝜌_(𝑖+1)+𝜌_𝑖 ) )] 〗
𝑑𝑝/𝜌_𝑎𝑣𝑔
∑▒𝑑𝑝/𝜌_𝑎𝑣𝑔
𝛼=𝑥/(𝑥+(1−𝑥)∗ (𝜌_𝑉/𝜌_𝐿 ) )
𝜌_𝑣
𝜌_𝐿
𝐴= (0.04 𝑊)/(𝐾_𝑑 𝐾_𝑏 𝐾_𝑐 𝐾_𝑣 𝐺)
𝑊=(𝐴∗𝐾_𝑑∗𝐾_𝑏 〖∗𝐾〗_𝐶∗𝐾_𝑉∗𝐺 )/0.04

## Orifice Sizes
API Orifice Letter | Orifice Area, (in2) | Inlet X Outlet Sizes
|  | Option 1 | Option 2 | Option 3
D | 0.11 | 1 X 2 | 1.5 X 2 | 1.5 X 2.5
E | 0.196 | 1 X 2 | 1.5 X 2 | 1.5 X 2.5
F | 0.307 | 1 X 2 | 1.5 X 2 | 1.5 X 2.5
G | 0.503 | 1.5 X 2.5 | 1.5 X 3 | 2 X 3
H | 0.785 | 1.5 X 3 | 2 X 3 | -
J | 1.287 | 2 X 3 | 2.5 X 4 | 3 X 4
K | 1.838 | 3 X 4 | - | -
L | 2.853 | 3 X 4 | 4 X 6 | -
M | 3.6 | 4 X 6 | - | -
N | 4.34 | 4 X 6 | - | -
P | 6.38 | 4 X 6 | - | -
Q | 11.05 | 6 X 8 | - | -
R | 16 | 6 X 8 | 6 X 10 | -
T | 26 | 8 X 10 | - | -